## Technical Parameters
Parameter | Value
Size | 117mm × 76mm × 22mm
Power | 16V – 120V
UPS Duration | 25 minutes (maximum power consumption)
Operating Temperature | -40° to 60°
Attitude Accuracy | 0.2°
Heading Accuracy | 0.5°
Horizontal Accuracy | RTK: 0.1m / Single: 2m
Vertical Accuracy | RTK: 0.1m / Single: 3m
Max Horizontal Speed | 30 m/s
Max Ascent Speed | 6 m/s
Max Formation UAVs | 100
Max Auxiliary Land Points | 10